## Bitrates
YouTube recommendations for H.264 |  |  |  |  | Pixels | Bits / pixels |  | Bits / pixel / frame |  | Bitrate
Resolution | Width | Height | Bitrate (SFR) | Bitrate (HFR) |  | (SFR) | (HFR) | (SFR) | (HFR) | HFR/SFR
2160p (4K) | 3840 | 2160 | 35000000 | 53000000 | 8294400 | 4.2197 | 6.3899 | 0.14066 | 0.1065 | 1.5143
1440p (2K) | 2560 | 1440 | 16000000 | 24000000 | 3686400 | 4.3403 | 6.5104 | 0.14468 | 0.10851 | 1.5
1080p | 1920 | 1080 | 8000000 | 12000000 | 2073600 | 3.858 | 5.787 | 0.1286 | 0.096451 | 1.5
720p | 1280 | 720 | 5000000 | 7500000 | 921600 | 5.4253 | 8.138 | 0.18084 | 0.13563 | 1.5
480p | 854 | 480 | 2500000 | 4000000 | 409920 | 6.0988 | 9.758 | 0.20329 | 0.16263 | 1.6
360p | 640 | 360 | 1000000 | 1500000 | 230400 | 4.3403 | 6.5104 | 0.14468 | 0.10851 | 1.5
240p | 426 | 240
SFR = Standard Frame Rate (24, 25, 30)
HFR = High Frame Rate (48, 50, 60)
QtlMovie 1.4 default values | [8 empty] | New values based on bits/pixels
Output type | Width | Height | Bitrate | Frame rate | Pixels | b/p | b/p/f | Codec | b/p | b / p / 100 f | Bitrate
iPad 2 | 1024 | 768 | 2500000 | 30 | 786432 | 3.1789 | 0.10596 | H.264 | 3.3 | 11 | 2595225.6
iPad 3 | 2048 | 1536 | 2500000 | 30 | 3145728 | 0.79473 | 0.026491 | H.264 | 3.3 | 11 | 10380902.4
iPhone 3 | 480 | 320 | 2000000 | 30 | 153600 | 13.0208 | 0.43403 | H.264 | 3.3 | 11 | 506880
iPhone 4 | 960 | 640 | 2000000 | 30 | 614400 | 3.2552 | 0.10851 | H.264 | 3.3 | 11 | 2027520
iPhone 5 | 1136 | 640 | 2000000 | 30 | 727040 | 2.7509 | 0.091696 | H.264 | 3.3 | 11 | 2399232
iPhone 6 | 1334 | 750 | 2000000 | 30 | 1000500 | 1.999 | 0.066633 | H.264 | 3.3 | 11 | 3301650
iPhone 6+ | 2208 | 1242 | 2000000 | 30 | 2742336 | 0.72931 | 0.02431 | H.264 | 3.3 | 11 | 9049708.8
AVI | 880 | 352 | 1200000 | 24 | 309760 | 3.874 | 0.16142 | H.263 | 4.32 | 18 | 1338163.2
QtlMovie 1.5 new behaviour
Resize principle : |  | Max screen size is specified in settings (by model or explicit), no upscale, downscale only, maintain original aspect ratio
Problem : |  | Same bitrate in settings, regardless of actual output resolution
Solution : |  | Use a resolution independent reference, dynamically compute the resolution
=> |  | Define a "video quality indicator" in bits / pixels / 100 frames in the settings
=> |  | Display corresponding bitrate in the settings window, based on selected model's resolution
=> |  | Compute actual bitrate based on actual output video size
=> |  | Migration from old settings : Use new default values for these video quality indicators, old bitrates are ignored